## Routes
Evaluation Criteria
Land Use |  | A | B1 | C1 | D1 | E | F1 | G1 | H | I1 | J1 | K | L | M1 | N1 | O | P | Q1 | R1 | S | T1 | U1 | V | W | X1 | Y | Z1 | AA1 | BB | CC | DD | EE | AA2
Estimated Costs for Transmission Line and Substation Facilities
1 | Length of alternative route (miles) | 6.6635 | 6.1893 | 5.7749 | 5.2181 | 6.6187 | 5.6584 | 6.2048 | 6.3206 | 5.0274 | 5.4554 | 5.2916 | 6.912 | 5.8458 | 5.3305 | 6.83 | 4.8918 | 5.56 | 4.76 | 6.733 | 5.9328 | 6.36 | 6.5974 | 6.2522 | 5.3354 | 5.2346 | 4.5332 | 4.8219 | 4.7278 | 5.2347 | 4.6363 | 4.9946 | 4.8915
2 | Number of habitable structures¹ within 300 feet of the route centerline | 72 | 64 | 49 | 44 | 61 | 18 | 53 | 62 | 44 | 42 | 39 | 38 | 44 | 17 | 33 | 17 | 12 | 13 | 29 | 37 | 12 | 32 | 29 | 41 | 40 | 31 | 31 | 27 | 57 | 33 | 32 | 30
3 | Length of ROW using existing transmission line ROW | 0 | 0 | 0 | 0 | 0 | 0 | 0 | 0 | 0 | 0 | 0 | 0 | 0 | 0 | 0 | 0 | 0 | 0 | 0 | 0 | 0 | 0 | 0 | 0 | 0 | 0 | 0 | 0 | 0 | 0 | 0 | 0
4 | Length of ROW parallel and adjacent to existing transmission line ROW | 0 | 0 | 0 | 0 | 0 | 0 | 0 | 0 | 0 | 0 | 0 | 0 | 0 | 0 | 0 | 0 | 0 | 0 | 0 | 0 | 0 | 0 | 0 | 0 | 0 | 0 | 0 | 0 | 0 | 0 | 0 | 0
5 | Length of ROW parallel to other existing ROW (roadways, railways, canals, etc.) | 1.7886 | 1.0035 | 2.4337 | 2.1276 | 2.4507 | 1.4815 | 1.352 | 1.8873 | 2.0065 | 2.2563 | 1.8609 | 2.2085 | 2.7553 | 1.1535 | 2.9061 | 0.85029 | 1.3859 | 0.85029 | 2.5668 | 0.50734 | 1.1979 | 2.6029 | 2.6029 | 0.78891 | 3.0104 | 1.599 | 1.8488 | 1.4533 | 1.942 | 1.8771 | 2.1269 | 1.8488
6 | Length of ROW parallel and adjacent to apparent property lines² | 3.7147 | 3.1861 | 1.3911 | 1.4929 | 2.5385 | 2.4861 | 1.9592 | 3.1979 | 1.5846 | 0.78285 | 1.847 | 2.1753 | 1.4929 | 2.4861 | 1.2996 | 2.6227 | 2.4393 | 2.2115 | 0.73828 | 3.9563 | 2.5399 | 2.2141 | 1.0251 | 2.672 | 1.2576 | 1.4929 | 0.87453 | 1.847 | 1.9018 | 1.3911 | 0.68107 | 0.74
7 | Sum of evaluation criteria 4, 5, and 6 | 5.5033 | 4.1896 | 3.8248 | 3.6205 | 4.9893 | 3.9676 | 3.3112 | 5.0852 | 3.5911 | 3.0392 | 3.7078 | 4.3838 | 4.2482 | 3.6396 | 4.2057 | 3.473 | 3.8252 | 3.0618 | 3.3051 | 4.4636 | 3.7378 | 4.817 | 3.628 | 3.4609 | 4.268 | 3.0919 | 2.7233 | 3.3003 | 3.8438 | 3.2682 | 2.808 | 2.5888
8 | Percent of evaluation criteria 4, 5, and 6 | 82.59% | 67.69% | 66.23% | 69.38% | 75.38% | 70.12% | 53.37% | 80.46% | 71.43% | 55.71% | 70.07% | 63.42% | 72.67% | 68.28% | 61.58% | 71% | 68.8% | 64.32% | 49.09% | 75.24% | 58.77% | 73.01% | 58.03% | 64.87% | 81.53% | 68.21% | 56.48% | 69.81% | 73.43% | 70.49% | 56.22% | 52.92%
9 | Length of ROW across parks/recreational areas³ | 0 | 0 | 0 | 0 | 0 | 0 | 0 | 0 | 0 | 0 | 0 | 0 | 0 | 0 | 0 | 0 | 0 | 0 | 0 | 0 | 0 | 0 | 0 | 0 | 0 | 0 | 0 | 0 | 0 | 0 | 0 | 0
10 | Number of additional parks/recreational areas³ within 1,000 feet of ROW centerline and substation site | 0 | 0 | 0 | 0 | 0 | 0 | 0 | 0 | 0 | 0 | 0 | 0 | 0 | 0 | 0 | 0 | 0 | 0 | 0 | 0 | 0 | 0 | 0 | 0 | 0 | 0 | 0 | 0 | 0 | 0 | 0 | 0
11 | Length of ROW across cropland | 0 | 0 | 0 | 0 | 0 | 0 | 0 | 0 | 0 | 0 | 0 | 0 | 0 | 0 | 0 | 0 | 0 | 0 | 0 | 0 | 0 | 0 | 0 | 0 | 0 | 0 | 0 | 0 | 0 | 0 | 0 | 0
12 | Length of ROW across pasture/rangeland | 0.61061 | 0.7635 | 1.6902 | 0.76688 | 0.6935 | 0.89268 | 0.65265 | 0.49976 | 0.67306 | 0.67306 | 0.5054 | 0.38381 | 1.0858 | 0.70986 | 0.42443 | 0.36159 | 0.24001 | 0.36159 | 0.076169 | 0.27917 | 0.24001 | 0 | 0.076169 | 0.58875 | 0.92531 | 0.54114 | 0.54114 | 0.37348 | 0.62356 | 1.0463 | 1.0463 | 0.54114
13 | Length of ROW across land irrigated by traveling systems (rolling or pivot type) | 0 | 0 | 0 | 0 | 0 | 0 | 0 | 0 | 0 | 0 | 0 | 0 | 0 | 0 | 0 | 0 | 0 | 0 | 0 | 0 | 0 | 0 | 0 | 0 | 0 | 0 | 0 | 0 | 0 | 0 | 0 | 0
14 | Length of route across conservation easements and/or mitigation banks (Special Management Area) | 0 | 0 | 0 | 0 | 0 | 0 | 0 | 0 | 0 | 0 | 0 | 0 | 0 | 0 | 0 | 0 | 0 | 0 | 0 | 0 | 0 | 0 | 0 | 0 | 0 | 0 | 0 | 0 | 0 | 0 | 0 | 0
15 | Length of route across gravel pits, mines, or quarries | 0 | 0 | 0 | 0 | 0 | 0 | 0 | 0 | 0 | 0 | 0 | 0 | 0 | 0 | 0 | 0 | 0 | 0 | 0 | 0 | 0 | 0 | 0 | 0 | 0 | 0 | 0 | 0 | 0 | 0 | 0 | 0
16 | Length of ROW parallel and adjacent to pipelines⁴ | 0 | 0 | 0 | 0 | 0 | 0 | 0 | 0 | 0 | 0 | 0 | 0 | 0 | 0 | 0 | 0 | 0 | 0 | 0 | 0 | 0 | 0 | 0 | 0 | 0 | 0 | 0 | 0 | 0 | 0 | 0 | 0
17 | Number of pipeline crossings⁴ | 0 | 0 | 0 | 0 | 0 | 0 | 0 | 0 | 0 | 0 | 0 | 0 | 0 | 0 | 0 | 0 | 0 | 0 | 0 | 0 | 0 | 0 | 0 | 0 | 0 | 0 | 0 | 0 | 0 | 0 | 0 | 0
18 | Number of transmission line crossings | 0 | 0 | 0 | 0 | 0 | 0 | 0 | 0 | 0 | 0 | 0 | 0 | 0 | 0 | 0 | 0 | 0 | 0 | 0 | 0 | 0 | 0 | 0 | 0 | 0 | 0 | 0 | 0 | 0 | 0 | 0 | 0
19 | Number of IH, US and state highway crossings | 0 | 0 | 0 | 0 | 0 | 0 | 0 | 0 | 0 | 0 | 0 | 0 | 0 | 0 | 0 | 0 | 0 | 0 | 0 | 0 | 0 | 0 | 0 | 0 | 0 | 0 | 0 | 0 | 0 | 0 | 0 | 0
20 | Number of FM or RM road crossings | 0 | 0 | 0 | 0 | 0 | 0 | 0 | 0 | 0 | 0 | 0 | 0 | 0 | 0 | 0 | 0 | 0 | 0 | 0 | 0 | 0 | 0 | 0 | 0 | 0 | 0 | 0 | 0 | 0 | 0 | 0 | 0
21 | Number of cemeteries within 1,000 feet of the ROW centerline and substation site | 0 | 1 | 1 | 1 | 0 | 1 | 1 | 0 | 1 | 1 | 0 | 0 | 1 | 1 | 0 | 1 | 1 | 1 | 0 | 2 | 1 | 0 | 0 | 0 | 1 | 1 | 1 | 0 | 0 | 1 | 1 | 1
22 | Number of FAA registered airports⁵ with at least one runway more than 3,200 feet in length located within 20,000 feet of ROW centerline and substation site | 1 | 1 | 1 | 1 | 1 | 1 | 1 | 1 | 1 | 1 | 1 | 1 | 1 | 1 | 1 | 1 | 1 | 1 | 1 | 1 | 1 | 1 | 1 | 1 | 1 | 1 | 1 | 1 | 1 | 1 | 1 | 1
23 | Number of FAA registered airports⁵ having no runway more than 3,200 feet in length located within 10,000 feet of ROW centerline and substation site | 0 | 0 | 0 | 0 | 0 | 0 | 0 | 0 | 0 | 0 | 0 | 0 | 0 | 0 | 0 | 0 | 0 | 0 | 0 | 0 | 0 | 0 | 0 | 0 | 0 | 0 | 0 | 0 | 0 | 0 | 0 | 0
24 | Number of private airstrips within 10,000 feet of the ROW centerline and substation site | 0 | 0 | 0 | 0 | 0 | 0 | 0 | 0 | 0 | 0 | 0 | 0 | 0 | 0 | 0 | 0 | 0 | 0 | 0 | 0 | 0 | 0 | 0 | 0 | 0 | 0 | 0 | 0 | 0 | 0 | 0 | 0
25 | Number of heliports within 5,000 feet of the ROW centerline and substation site | 0 | 0 | 0 | 0 | 0 | 0 | 0 | 0 | 0 | 0 | 0 | 0 | 0 | 0 | 0 | 0 | 0 | 0 | 0 | 0 | 0 | 0 | 0 | 0 | 0 | 0 | 0 | 0 | 0 | 0 | 0 | 0
26 | Number of commercial AM radio transmitters within 10,000 feet of the ROW centerline and substation site | 0 | 0 | 0 | 0 | 0 | 0 | 0 | 0 | 0 | 0 | 0 | 0 | 0 | 0 | 0 | 0 | 0 | 0 | 0 | 0 | 0 | 0 | 0 | 0 | 0 | 0 | 0 | 0 | 0 | 0 | 0 | 0
27 | Number of FM radio transmitters, microwave towers, and other electronic installations within 2,000 feet of ROW centerline and substation site | 0 | 0 | 1 | 1 | 0 | 0 | 0 | 0 | 1 | 1 | 0 | 0 | 1 | 0 | 1 | 0 | 0 | 0 | 1 | 1 | 0 | 1 | 1 | 0 | 1 | 1 | 1 | 0 | 1 | 1 | 1 | 1
28 | Number of identifiable existing water wells within 200 feet of the ROW centerline and substation site | 6 | 4 | 2 | 3 | 3 | 6 | 4 | 5 | 3 | 3 | 3 | 3 | 4 | 6 | 3 | 4 | 5 | 5 | 2 | 6 | 5 | 0 | 2 | 2 | 1 | 2 | 2 | 2 | 2 | 1 | 1 | 2
29 | Number of oil and gas wells within 200 feet of the ROW centerline (including dry or plugged wells) and substation site | 0 | 0 | 0 | 0 | 0 | 0 | 0 | 0 | 0 | 0 | 0 | 0 | 0 | 0 | 0 | 0 | 0 | 0 | 0 | 0 | 0 | 0 | 0 | 0 | 0 | 0 | 0 | 0 | 0 | 0 | 0 | 0
Aesthetics
30 | Estimated length of ROW within foreground visual zone6 of IH, US and state highways | 0 | 0 | 0 | 0 | 0 | 0 | 0 | 0 | 0 | 0 | 0 | 0 | 0 | 0 | 0 | 0 | 0 | 0 | 0 | 0 | 0 | 0 | 0 | 0 | 0 | 0 | 0 | 0 | 0 | 0 | 0 | 0
31 | Estimated length of ROW within foreground visual zone6 of FM/RM roads | 0 | 0 | 0 | 0 | 0 | 0 | 0 | 0 | 0 | 0 | 0 | 0 | 0 | 0 | 0 | 0 | 0 | 0 | 0 | 0 | 0 | 0 | 0 | 0 | 0 | 0 | 0 | 0 | 0 | 0 | 0 | 0
32 | Estimated length of ROW within foreground visual zone[6][7] of parks/recreational areas³ | 0 | 0 | 0 | 0 | 0 | 0 | 0 | 0 | 0 | 0 | 0 | 0 | 0 | 0 | 0 | 0 | 0 | 0 | 0 | 0 | 0 | 0 | 0 | 0 | 0 | 0 | 0 | 0 | 0 | 0 | 0 | 0
Ecology
33 | Length of ROW across upland woodlands/brushlands | 5.2742 | 5.0632 | 3.4796 | 3.9433 | 5.2402 | 4.698 | 5.0984 | 5.0333 | 3.8551 | 4.201 | 4.4038 | 6.1443 | 4.2403 | 4.56 | 6.242 | 4.4192 | 5.2665 | 4.35 | 6.5057 | 5.4558 | 6.07 | 6.5186 | 6.0291 | 4.254 | 3.7646 | 3.6 | 3.8064 | 4.079 | 4.2749 | 3.1217 | 3.3979 | 3.8761
34 | Length of ROW across bottomland/riparian woodlands | 0 | 0 | 0 | 0 | 0 | 0 | 0 | 0 | 0 | 0 | 0 | 0 | 0 | 0 | 0 | 0 | 0 | 0 | 0 | 0 | 0 | 0 | 0 | 0 | 0 | 0 | 0 | 0 | 0 | 0 | 0 | 0
35 | Length of ROW across NWI mapped wetlands | 0 | 0 | 0 | 0 | 0 | 0 | 0 | 0 | 0 | 0 | 0 | 0 | 0 | 0 | 0 | 0 | 0 | 0 | 0 | 0 | 0 | 0 | 0 | 0 | 0 | 0 | 0 | 0 | 0 | 0 | 0 | 0
36 | Length of ROW across critical habitat of federally listed endangered or threatened species | 0 | 0 | 0 | 0 | 0 | 0 | 0 | 0 | 0 | 0 | 0 | 0 | 0 | 0 | 0 | 0 | 0 | 0 | 0 | 0 | 0 | 0 | 0 | 0 | 0 | 0 | 0 | 0 | 0 | 0 | 0 | 0
37 | Area of ROW across golden-cheeked warbler modeled habitat designated as 3-Moderate High and 4-High Quality (acres)⁸ | 13.8833 | 13.68 | 10.74 | 11.12 | 12.2947 | 19.029 | 12.78 | 12.2947 | 8.92 | 11.81 | 25.0816 | 14.3846 | 11.12 | 19.029 | 2.9454 | 25.1119 | 5.5202 | 19.029 | 4.7704 | 20.39 | 8.31 | 4.2786 | 2.9454 | 11.92 | 11.121 | 11.12 | 9.6 | 25.0816 | 23.8207 | 10.74 | 11.43 | 11.81
38 | Area of ROW across golden-cheeked warbler modeled habitat designated as 1-Low and 2-Moderate Low Quality (acres)⁸ | 18.2068 | 17.55 | 12.08 | 12.17 | 15.7387 | 15.04 | 18.59 | 16.4613 | 12.93 | 14.95 | 11.6483 | 21.2753 | 12.17 | 13.33 | 16.5923 | 12.0441 | 17.59 | 13.33 | 18.5736 | 15.87 | 22.81 | 18.3392 | 16.5923 | 13.18 | 12.3445 | 11.02 | 14.56 | 10.4992 | 11.3469 | 10.93 | 13.72 | 13.8
39 | Length of ROW across open water (lakes, ponds) | 0 | 0 | 0 | 0 | 0 | 0 | 0 | 0 | 0 | 0 | 0 | 0.0032895 | 0 | 0 | 0 | 0 | 0 | 0 | 0.0032895 | 0 | 0.0032895 | 0 | 0 | 0 | 0 | 0 | 0 | 0 | 0 | 0 | 0 | 0
40 | Number of stream and river crossings | 3 | 6 | 6 | 8 | 3 | 10 | 7 | 3 | 8 | 9 | 4 | 8 | 10 | 9 | 10 | 4 | 11 | 8 | 10 | 8 | 12 | 9 | 9 | 3 | 6 | 8 | 9 | 4 | 4 | 6 | 7 | 9
41 | Length of ROW parallel (within 100 feet) to streams or rivers | 0.066895 | 0.099059 | 0 | 0.099059 | 0.066895 | 0.14866 | 0.17483 | 0.066895 | 0.099059 | 0.17483 | 0.26334 | 0.19723 | 0.099059 | 0.14866 | 0.23921 | 0.14866 | 0.20887 | 0.14866 | 0.11289 | 0.099059 | 0.082552 | 0.23921 | 0.23921 | 0 | 0.066895 | 0.099059 | 0.17483 | 0.26334 | 0.14866 | 0 | 0.075772 | 0.17483
42 | Length of ROW across Edwards Aquifer Contributing Zone | 6.6635 | 0 | 0 | 0 | 6.6187 | 5.6584 | 6.2048 | 6.3206 | 5.0274 | 5.4554 | 5.2916 | 6.912 | 5.8458 | 5.3305 | 6.83 | 4.8918 | 5.56 | 4.76 | 6.733 | 5.9328 | 6.36 | 6.5974 | 6.2522 | 5.3354 | 5.2346 | 4.5332 | 4.8219 | 4.7278 | 5.2347 | 4.6363 | 4.9946 | 4.8915
43 | Length of ROW across FEMA mapped 100-year floodplain | 0.12744 | 0.78402 | 0.55255 | 1.0322 | 0.12744 | 0.25055 | 0.75201 | 0.12744 | 1.0322 | 1.0002 | 0.17313 | 0.41579 | 1.4941 | 0.22985 | 0.073244 | 0.089858 | 0.1566 | 0.1566 | 0.24267 | 0.97285 | 0.39927 | 0 | 0 | 0.032011 | 0.37561 | 1.0322 | 1.0002 | 0.17313 | 0.1492 | 0.28019 | 0.24817 | 1.0002
Cultural Resources
44 | Number of recorded cultural resource sites crossed by ROW | 0 | 0 | 0 | 0 | 0 | 2 | 0 | 0 | 0 | 0 | 0 | 0 | 0 | 2 | 1 | 1 | 2 | 2 | 1 | 1 | 2 | 1 | 1 | 0 | 0 | 0 | 0 | 0 | 0 | 0 | 0 | 0
45 | Number of additional recorded cultural resource sites within 1,000 feet of ROW centerline | 0 | 2 | 2 | 2 | 2 | 12 | 2 | 0 | 2 | 2 | 0 | 0 | 2 | 12 | 1 | 10 | 12 | 12 | 1 | 12 | 12 | 0 | 1 | 2 | 2 | 2 | 2 | 0 | 0 | 2 | 2 | 2
46 | Number of NRHP listed properties crossed by ROW | 0 | 0 | 0 | 0 | 0 | 1 | 0 | 0 | 0 | 0 | 1 | 1 | 0 | 1 | 1 | 1 | 1 | 1 | 1 | 0 | 1 | 1 | 1 | 0 | 0 | 0 | 0 | 1 | 1 | 0 | 0 | 0
47 | Number of additional NRHP listed properties within 1,000 feet of ROW centerline | 1 | 2 | 1 | 1 | 1 | 0 | 2 | 1 | 1 | 1 | 0 | 0 | 1 | 0 | 0 | 0 | 0 | 0 | 0 | 1 | 0 | 0 | 0 | 1 | 2 | 1 | 1 | 0 | 0 | 1 | 1 | 1
48 | Length of ROW across areas of high archeological site potential | 1.7264 | 2.9442 | 2.8862 | 3.1362 | 1.491 | 3.0966 | 2.84 | 1.438 | 3.2367 | 3.2673 | 2.4048 | 4.5481 | 3.7639 | 2.841 | 2.9441 | 2.4933 | 3.13 | 2.6459 | 4.0688 | 3.717 | 4.7724 | 2.8521 | 2.7489 | 1.4395 | 2.2596 | 3.0077 | 3.3456 | 2.3294 | 2.7952 | 2.3366 | 2.5208 | 3.192
1Single-family and multi-family dwellings, and related structures, mobile homes, apartment buildings, commercial structures, industrial structures, business structures, churches, hospitals, nursing homes, schools, or other structures normally inhabited by humans or intended to be inhabited by humans on a daily or regular basis within 300 feet of the centerline of a transmission project of 230-kV or less.
2 Apparent property boundaries created by existing roads, highways, or railroad ROWs are not “double-counted” in the length of ROW parallel to apparent property boundaries criteria.
3 Defined as parks and recreational areas owned by a governmental body or an organized group, club, or church within 1,000 feet of the centerline of the project.
4 Only steel pipelines six inches and greater in diameter carrying hydrocarbons were quantified in the pipeline crossing and paralleling calculations.
5 As listed in the Chart Supplement South Central US (FAA 2019b formerly known as the Airport/Facility Directory South Central US) and FAA 2019a.
6 One-half mile, unobstructed. Lengths of ROW within the visual foreground zone of interstates, US and state highway criteria are not “double-counted” in the length of ROW within the visual foreground zone of FM roads criteria.
7 One-half mile, unobstructed. Lengths of ROW within the visual foreground zone of parks/recreational areas may overlap with the total length of ROW within the visual foreground zone of interstates, US and state highway criteria and/or with the total length of ROW within the visual foreground zone of FM roads criteria.
8 From Model C by Diamond et al. 2010
All length measurements are shown in miles unless noted otherwise.

## Segments
Evaluation Criteria
Land Use |  | 1 | 2 | 3 | 4 | 5 | 7 | 8 | 13 | 14 | 15 | 16 | 17 | 20 | 21 | 22 | 25 | 26a | 27 | 28 | 29 | 30 | 31 | 32 | 33 | 34 | 35 | 36 | 37 | 38 | 39 | 40 | 41 | 42a | 43 | 44 | 45 | 46 | 46a | 46b | 47 | 49a | 50 | 51 | 52 | 53 | 54 | 55 | 56 | 57
1 | Length of alternative route (miles) | 0.5997 | 0.42573 | 0.028008 | 0.12105 | 0.25433 | 0.32799 | 0.57776 | 0.59724 | 0.30955 | 0.87336 | 0.69403 | 1.2234 | 0.59452 | 0.45849 | 0.4137 | 0.50279 | 1.34 | 1.5077 | 0.56435 | 0.70142 | 0.49296 | 0.59203 | 0.87123 | 0.34815 | 0.037368 | 0.51552 | 0.46914 | 0.56193 | 0.44967 | 0.87367 | 2.565 | 0.45986 | 0.91 | 2.0525 | 1.9791 | 2.5948 | 0.79158 | 0.86127 | 0.99374 | 0.18621 | 1.3521 | 0.037879 | 0.15186 | 0.10379 | 0.10057 | 0.70242 | 1.4727 | 1.1276 | 0.61914
2 | Number of habitable structures¹ within 300 feet of the route centerline | 0 | 3 | 0 | 2 | 1 | 1 | 5 | 12 | 12 | 5 | 6 | 20 | 10 | 0 | 4 | 2 | 4 | 0 | 0 | 3 | 1 | 2 | 24 | 0 | 0 | 2 | 1 | 3 | 3 | 2 | 8 | 0 | 0 | 3 | 0 | 0 | 1 | 0 | 1 | 0 | 0 | 1 | 0 | 0 | 0 | 19 | 19 | 16 | 9
3 | Length of ROW using existing transmission line ROW | 0 | 0 | 0 | 0 | 0 | 0 | 0 | 0 | 0 | 0 | 0 | 0 | 0 | 0 | 0 | 0 | 0 | 0 | 0 | 0 | 0 | 0 | 0 | 0 | 0 | 0 | 0 | 0 | 0 | 0 | 0 | 0 | 0 | 0 | 0 | 0 | 0 | 0 | 0 | 0 | 0 | 0 | 0 | 0 | 0 | 0 | 0 | 0 | 0
4 | Length of ROW parallel and adjacent to existing transmission line ROW | 0 | 0 | 0 | 0 | 0 | 0 | 0 | 0 | 0 | 0 | 0 | 0 | 0 | 0 | 0 | 0 | 0 | 0 | 0 | 0 | 0 | 0 | 0 | 0 | 0 | 0 | 0 | 0 | 0 | 0 | 0 | 0 | 0 | 0 | 0 | 0 | 0 | 0 | 0 | 0 | 0 | 0 | 0 | 0 | 0 | 0 | 0 | 0 | 0
5 | Length of ROW parallel to other existing ROW (roadways, railways, canals, etc.) | 0.5997 | 0 | 0.028008 | 0.12105 | 0.17912 | 0.32799 | 0.30317 | 0.080393 | 0.22841 | 0 | 0.51418 | 0 | 0.48818 | 0 | 0 | 0 | 0 | 0.3966 | 0 | 0 | 0.094227 | 0 | 0 | 0.34815 | 0 | 0.27813 | 0.4157 | 0 | 0 | 0 | 0.87674 | 0 | 0 | 0.85029 | 1.3859 | 1.1979 | 0 | 0 | 0.09164 | 0 | 0.34143 | 0 | 0.15186 | 0 | 0 | 0.60304 | 0 | 0 | 0.30629
6 | Length of ROW parallel and adjacent to apparent property lines² | 0 | 0 | 0 | 0 | 0 | 0 | 0.27459 | 0.51685 | 0 | 0.65226 | 0.17986 | 0.92082 | 0 | 0.32806 | 0.4137 | 0.48832 | 0.87549 | 0.2062 | 0.36009 | 0.65934 | 0 | 0.25531 | 0.87123 | 0 | 0 | 0 | 0 | 0.38469 | 0 | 0.87367 | 1.2576 | 0.23721 | 0.33899 | 0.64589 | 0 | 0 | 0.5166 | 0.42492 | 0.72896 | 0.18621 | 0.018939 | 0.037879 | 0 | 0 | 0.10057 | 0 | 1.1905 | 0.0014931 | 0.31285
7 | Sum of evaluation criteria 4, 5, and 6 | 0.5997 | 0 | 0.028008 | 0.12105 | 0.17912 | 0.32799 | 0.57776 | 0.59724 | 0.22841 | 0.65226 | 0.69403 | 0.92082 | 0.48818 | 0.32806 | 0.4137 | 0.48832 | 0.87549 | 0.60279 | 0.36009 | 0.65934 | 0.094227 | 0.25531 | 0.87123 | 0.34815 | 0 | 0.27813 | 0.4157 | 0.38469 | 0 | 0.87367 | 2.1344 | 0.23721 | 0.33899 | 1.4962 | 1.3859 | 1.1979 | 0.5166 | 0.42492 | 0.8206 | 0.18621 | 0.36037 | 0.037879 | 0.15186 | 0 | 0.10057 | 0.60304 | 1.1905 | 0.0014931 | 0.61914
8 | Percent of evaluation criteria 4, 5, and 6 | 100% | 0% | 100% | 100% | 70.43% | 100% | 100% | 100% | 73.79% | 74.68% | 100% | 75.26% | 82.11% | 71.55% | 100% | 97.12% | 65.34% | 39.98% | 63.81% | 94% | 19.11% | 43.12% | 100% | 100% | 0% | 53.95% | 88.61% | 68.46% | 0% | 100% | 83.21% | 51.58% | 37.25% | 72.9% | 70.02% | 46.16% | 65.26% | 49.34% | 82.58% | 100% | 26.65% | 100% | 100% | 0% | 100% | 85.85% | 80.84% | 0.1324% | 100%
9 | Length of ROW across parks/recreational areas³ | 0 | 0 | 0 | 0 | 0 | 0 | 0 | 0 | 0 | 0 | 0 | 0 | 0 | 0 | 0 | 0 | 0 | 0 | 0 | 0 | 0 | 0 | 0 | 0 | 0 | 0 | 0 | 0 | 0 | 0 | 0 | 0 | 0 | 0 | 0 | 0 | 0 | 0 | 0 | 0 | 0 | 0 | 0 | 0 | 0 | 0 | 0 | 0 | 0
10 | Number of additional parks/recreational areas³ within 1,000 feet of ROW centerline and substation site | 0 | 0 | 0 | 0 | 0 | 0 | 0 | 0 | 0 | 0 | 0 | 0 | 0 | 0 | 0 | 0 | 0 | 0 | 0 | 0 | 0 | 0 | 0 | 0 | 0 | 0 | 0 | 0 | 0 | 0 | 0 | 0 | 0 | 0 | 0 | 0 | 0 | 0 | 0 | 0 | 0 | 0 | 0 | 0 | 0 | 0 | 0 | 0 | 0
11 | Length of ROW across cropland | 0 | 0 | 0 | 0 | 0 | 0 | 0 | 0 | 0 | 0 | 0 | 0 | 0 | 0 | 0 | 0 | 0 | 0 | 0 | 0 | 0 | 0 | 0 | 0 | 0 | 0 | 0 | 0 | 0 | 0 | 0 | 0 | 0 | 0 | 0 | 0 | 0 | 0 | 0 | 0 | 0 | 0 | 0 | 0 | 0 | 0 | 0 | 0 | 0
12 | Length of ROW across pasture/rangeland | 0.29093 | 0.3902 | 0.028008 | 0.093826 | 0 | 0.18282 | 0.34826 | 0.11085 | 0.13192 | 0.24001 | 0 | 0.069446 | 0.24829 | 0 | 0 | 0 | 0 | 0 | 0.00064482 | 0.027267 | 0.12302 | 0.16331 | 0 | 0 | 0.0041703 | 0.39734 | 0.0032382 | 0 | 0 | 0 | 0.018588 | 0.13957 | 0.03593 | 0.12159 | 0 | 0 | 0 | 0 | 0 | 0 | 0 | 0 | 0 | 0 | 0 | 0.25189 | 0 | 0.076169 | 0
13 | Length of ROW across land irrigated by traveling systems (rolling or pivot type) | 0 | 0 | 0 | 0 | 0 | 0 | 0 | 0 | 0 | 0 | 0 | 0 | 0 | 0 | 0 | 0 | 0 | 0 | 0 | 0 | 0 | 0 | 0 | 0 | 0 | 0 | 0 | 0 | 0 | 0 | 0 | 0 | 0 | 0 | 0 | 0 | 0 | 0 | 0 | 0 | 0 | 0 | 0 | 0 | 0 | 0 | 0 | 0 | 0
14 | Length of route across conservation easements and/or mitigation banks (Special Management Area) | 0 | 0 | 0 | 0 | 0 | 0 | 0 | 0 | 0 | 0 | 0 | 0 | 0 | 0 | 0 | 0 | 0 | 0 | 0 | 0 | 0 | 0 | 0 | 0 | 0 | 0 | 0 | 0 | 0 | 0 | 0 | 0 | 0 | 0 | 0 | 0 | 0 | 0 | 0 | 0 | 0 | 0 | 0 | 0 | 0 | 0 | 0 | 0 | 0
15 | Length of route across gravel pits, mines, or quarries | 0 | 0 | 0 | 0 | 0 | 0 | 0 | 0 | 0 | 0 | 0 | 0 | 0 | 0 | 0 | 0 | 0 | 0 | 0 | 0 | 0 | 0 | 0 | 0 | 0 | 0 | 0 | 0 | 0 | 0 | 0 | 0 | 0 | 0 | 0 | 0 | 0 | 0 | 0 | 0 | 0 | 0 | 0 | 0 | 0 | 0 | 0 | 0 | 0
16 | Length of ROW parallel and adjacent to pipelines⁴ | 0 | 0 | 0 | 0 | 0 | 0 | 0 | 0 | 0 | 0 | 0 | 0 | 0 | 0 | 0 | 0 | 0 | 0 | 0 | 0 | 0 | 0 | 0 | 0 | 0 | 0 | 0 | 0 | 0 | 0 | 0 | 0 | 0 | 0 | 0 | 0 | 0 | 0 | 0 | 0 | 0 | 0 | 0 | 0 | 0 | 0 | 0 | 0 | 0
17 | Number of pipeline crossings⁴ | 0 | 0 | 0 | 0 | 0 | 0 | 0 | 0 | 0 | 0 | 0 | 0 | 0 | 0 | 0 | 0 | 0 | 0 | 0 | 0 | 0 | 0 | 0 | 0 | 0 | 0 | 0 | 0 | 0 | 0 | 0 | 0 | 0 | 0 | 0 | 0 | 0 | 0 | 0 | 0 | 0 | 0 | 0 | 0 | 0 | 0 | 0 | 0 | 0
18 | Number of transmission line crossings | 0 | 0 | 0 | 0 | 0 | 0 | 0 | 0 | 0 | 0 | 0 | 0 | 0 | 0 | 0 | 0 | 0 | 0 | 0 | 0 | 0 | 0 | 0 | 0 | 0 | 0 | 0 | 0 | 0 | 0 | 0 | 0 | 0 | 0 | 0 | 0 | 0 | 0 | 0 | 0 | 0 | 0 | 0 | 0 | 0 | 0 | 0 | 0 | 0
19 | Number of IH, US and state highway crossings | 0 | 0 | 0 | 0 | 0 | 0 | 0 | 0 | 0 | 0 | 0 | 0 | 0 | 0 | 0 | 0 | 0 | 0 | 0 | 0 | 0 | 0 | 0 | 0 | 0 | 0 | 0 | 0 | 0 | 0 | 0 | 0 | 0 | 0 | 0 | 0 | 0 | 0 | 0 | 0 | 0 | 0 | 0 | 0 | 0 | 0 | 0 | 0 | 0
20 | Number of FM or RM road crossings | 0 | 0 | 0 | 0 | 0 | 0 | 0 | 0 | 0 | 0 | 0 | 0 | 0 | 0 | 0 | 0 | 0 | 0 | 0 | 0 | 0 | 0 | 0 | 0 | 0 | 0 | 0 | 0 | 0 | 0 | 0 | 0 | 0 | 0 | 0 | 0 | 0 | 0 | 0 | 0 | 0 | 0 | 0 | 0 | 0 | 0 | 0 | 0 | 0
21 | Number of cemeteries within 1,000 feet of the ROW centerline and substation site | 0 | 0 | 0 | 0 | 0 | 0 | 0 | 0 | 0 | 1 | 0 | 0 | 0 | 0 | 0 | 0 | 0 | 0 | 0 | 0 | 0 | 1 | 0 | 0 | 0 | 1 | 1 | 0 | 0 | 0 | 0 | 0 | 1 | 0 | 0 | 0 | 0 | 0 | 0 | 0 | 0 | 0 | 0 | 0 | 0 | 0 | 0 | 0 | 0
22 | Number of FAA registered airports⁵ with at least one runway more than 3,200 feet in length located within 20,000 feet of ROW centerline and substation site | 1 | 1 | 1 | 1 | 1 | 1 | 1 | 1 | 1 | 1 | 1 | 1 | 1 | 1 | 1 | 1 | 1 | 0 | 1 | 1 | 1 | 1 | 1 | 1 | 1 | 1 | 1 | 1 | 1 | 1 | 1 | 1 | 1 | 1 | 0 | 0 | 1 | 1 | 1 | 0 | 1 | 1 | 0 | 0 | 0 | 1 | 0 | 0 | 0
23 | Number of FAA registered airports⁵ having no runway more than 3,200 feet in length located within 10,000 feet of ROW centerline and substation site | 0 | 0 | 0 | 0 | 0 | 0 | 0 | 0 | 0 | 0 | 0 | 0 | 0 | 0 | 0 | 0 | 0 | 0 | 0 | 0 | 0 | 0 | 0 | 0 | 0 | 0 | 0 | 0 | 0 | 0 | 0 | 0 | 0 | 0 | 0 | 0 | 0 | 0 | 0 | 0 | 0 | 0 | 0 | 0 | 0 | 0 | 0 | 0 | 0
24 | Number of private airstrips within 10,000 feet of the ROW centerline and substation site | 0 | 0 | 0 | 0 | 0 | 0 | 0 | 0 | 0 | 0 | 0 | 0 | 0 | 0 | 0 | 0 | 0 | 0 | 0 | 0 | 0 | 0 | 0 | 0 | 0 | 0 | 0 | 0 | 0 | 0 | 0 | 0 | 0 | 0 | 0 | 0 | 0 | 0 | 0 | 0 | 0 | 0 | 0 | 0 | 0 | 0 | 0 | 0 | 0
25 | Number of heliports within 5,000 feet of the ROW centerline and substation site | 0 | 0 | 0 | 0 | 0 | 0 | 0 | 0 | 0 | 0 | 0 | 0 | 0 | 0 | 0 | 0 | 0 | 0 | 0 | 0 | 0 | 0 | 0 | 0 | 0 | 0 | 0 | 0 | 0 | 0 | 0 | 0 | 0 | 0 | 0 | 0 | 0 | 0 | 0 | 0 | 0 | 0 | 0 | 0 | 0 | 0 | 0 | 0 | 0
26 | Number of commercial AM radio transmitters within 10,000 feet of the ROW centerline and substation site | 0 | 0 | 0 | 0 | 0 | 0 | 0 | 0 | 0 | 0 | 0 | 0 | 0 | 0 | 0 | 0 | 0 | 0 | 0 | 0 | 0 | 0 | 0 | 0 | 0 | 0 | 0 | 0 | 0 | 0 | 0 | 0 | 0 | 0 | 0 | 0 | 0 | 0 | 0 | 0 | 0 | 0 | 0 | 0 | 0 | 0 | 0 | 0 | 0
27 | Number of FM radio transmitters, microwave towers, and other electronic installations within 2,000 feet of ROW centerline and substation site | 0 | 0 | 0 | 0 | 0 | 0 | 0 | 0 | 0 | 0 | 1 | 0 | 1 | 0 | 0 | 0 | 0 | 0 | 0 | 0 | 0 | 0 | 1 | 0 | 0 | 0 | 1 | 0 | 0 | 0 | 0 | 0 | 0 | 0 | 0 | 0 | 0 | 0 | 0 | 0 | 0 | 0 | 0 | 0 | 0 | 0 | 1 | 1 | 0
28 | Number of identifiable existing water wells within 200 feet of the ROW centerline and substation site | 1 | 0 | 0 | 0 | 1 | 0 | 1 | 1 | 1 | 3 | 0 | 1 | 0 | 0 | 0 | 1 | 2 | 0 | 0 | 2 | 0 | 0 | 1 | 0 | 0 | 0 | 0 | 0 | 0 | 0 | 0 | 0 | 1 | 0 | 0 | 0 | 0 | 0 | 0 | 0 | 0 | 0 | 0 | 0 | 0 | 1 | 0 | 2 | 0
29 | Number of oil and gas wells within 200 feet of the ROW centerline (including dry or plugged wells) and substation site | 0 | 0 | 0 | 0 | 0 | 0 | 0 | 0 | 0 | 0 | 0 | 0 | 0 | 0 | 0 | 0 | 0 | 0 | 0 | 0 | 0 | 0 | 0 | 0 | 0 | 0 | 0 | 0 | 0 | 0 | 0 | 0 | 0 | 0 | 0 | 0 | 0 | 0 | 0 | 0 | 0 | 0 | 0 | 0 | 0 | 0 | 0 | 0 | 0
Aesthetics
30 | Estimated length of ROW within foreground visual zone6 of IH, US and state highways | 0 | 0 | 0 | 0 | 0 | 0 | 0 | 0 | 0 | 0 | 0 | 0 | 0 | 0 | 0 | 0 | 0 | 0 | 0 | 0 | 0 | 0 | 0 | 0 | 0 | 0 | 0 | 0 | 0 | 0 | 0 | 0 | 0 | 0 | 0 | 0 | 0 | 0 | 0 | 0 | 0 | 0 | 0 | 0 | 0 | 0 | 0 | 0 | 0
31 | Estimated length of ROW within foreground visual zone6 of FM/RM roads | 0 | 0 | 0 | 0 | 0 | 0 | 0 | 0 | 0 | 0 | 0 | 0 | 0 | 0 | 0 | 0 | 0 | 0 | 0 | 0 | 0 | 0 | 0 | 0 | 0 | 0 | 0 | 0 | 0 | 0 | 0 | 0 | 0 | 0 | 0 | 0 | 0 | 0 | 0 | 0 | 0 | 0 | 0 | 0 | 0 | 0 | 0 | 0 | 0
32 | Estimated length of ROW within foreground visual zone[6][7] of parks/recreational areas³ | 0 | 0 | 0 | 0 | 0 | 0 | 0 | 0 | 0 | 0 | 0 | 0 | 0 | 0 | 0 | 0 | 0 | 0 | 0 | 0 | 0 | 0 | 0 | 0 | 0 | 0 | 0 | 0 | 0 | 0 | 0 | 0 | 0 | 0 | 0 | 0 | 0 | 0 | 0 | 0 | 0 | 0 | 0 | 0 | 0 | 0 | 0 | 0 | 0
Ecology
33 | Length of ROW across upland woodlands/brushlands | 0.29702 | 0.014521 | 0 | 0.018486 | 0.22889 | 0.14316 | 0.21295 | 0.46983 | 0.09593 | 0.5967 | 0.62243 | 1.1347 | 0.3003 | 0.45849 | 0.38506 | 0.50279 | 1.33 | 1.5077 | 0.34988 | 0.54477 | 0.36734 | 0.42143 | 0.85578 | 0.34815 | 0.017661 | 0.062347 | 0.35588 | 0.54528 | 0.42336 | 0.87367 | 2.4582 | 0.3148 | 0.87309 | 1.9281 | 1.9791 | 2.5906 | 0.79158 | 0.86127 | 0.98737 | 0.18621 | 1.2635 | 0.037879 | 0.15186 | 0.10379 | 0.10057 | 0.22093 | 1.4727 | 0.98322 | 0.61198
34 | Length of ROW across bottomland/riparian woodlands | 0 | 0 | 0 | 0 | 0 | 0 | 0 | 0 | 0 | 0 | 0 | 0 | 0 | 0 | 0 | 0 | 0 | 0 | 0 | 0 | 0 | 0 | 0 | 0 | 0 | 0 | 0 | 0 | 0 | 0 | 0 | 0 | 0 | 0 | 0 | 0 | 0 | 0 | 0 | 0 | 0 | 0 | 0 | 0 | 0 | 0 | 0 | 0 | 0
35 | Length of ROW across NWI mapped wetlands | 0 | 0 | 0 | 0 | 0 | 0 | 0 | 0 | 0 | 0 | 0 | 0 | 0 | 0 | 0 | 0 | 0 | 0 | 0 | 0 | 0 | 0 | 0 | 0 | 0 | 0 | 0 | 0 | 0 | 0 | 0 | 0 | 0 | 0 | 0 | 0 | 0 | 0 | 0 | 0 | 0 | 0 | 0 | 0 | 0 | 0 | 0 | 0 | 0
36 | Length of ROW across critical habitat of federally listed endangered or threatened species | 0 | 0 | 0 | 0 | 0 | 0 | 0 | 0 | 0 | 0 | 0 | 0 | 0 | 0 | 0 | 0 | 0 | 0 | 0 | 0 | 0 | 0 | 0 | 0 | 0 | 0 | 0 | 0 | 0 | 0 | 0 | 0 | 0 | 0 | 0 | 0 | 0 | 0 | 0 | 0 | 0 | 0 | 0 | 0 | 0 | 0 | 0 | 0 | 0
37 | Area of ROW across golden-cheeked warbler modeled habitat designated as 3 Moderate High and 4-High Quality (acres)⁸ | 0 | 0 | 0 | 0 | 0 | 0 | 0 | 1.5886 | 0 | 0.71385 | 0 | 0.44882 | 0 | 1.9005 | 1.2169 | 3.5419 | 2.1738 | 1.0762 | 0.72487 | 0 | 0 | 0.52119 | 3.9889 | 0 | 0 | 0 | 0 | 3.6905 | 1.2552 | 0 | 11.121 | 1.2671 | 1.65 | 14.8861 | 1.3774 | 3.5807 | 4.23 | 6.43 | 3.22 | 0.082634 | 3.92 | 0 | 0 | 0.31267 | 0.37835 | 0 | 1.3972 | 0.064086 | 0.049448
38 | Area of ROW across golden-cheeked warbler modeled habitat designated as 1-Low and 2-Moderate Low Quality (acres)⁸ | 0 | 0 | 0 | 0 | 0.61562 | 1.7083 | 0 | 2.3612 | 0.5353 | 3.619 | 2.0043 | 5.5485 | 2.5641 | 3.04 | 1.216 | 0.71682 | 4.53 | 1.359 | 2.0447 | 0.7987 | 0.076135 | 3.3786 | 2.2123 | 0 | 0 | 0.16005 | 2.7071 | 1.4039 | 1.0275 | 2.8188 | 6.9023 | 0.8953 | 1.14 | 4.1187 | 5.6622 | 9.2547 | 3.51 | 2.74 | 1.89 | 0.89031 | 4.67 | 0.23221 | 0.095248 | 1.0232 | 0.94905 | 0.28964 | 4.9011 | 3.1547 | 2.9067
39 | Length of ROW across open water (lakes, ponds) | 0 | 0 | 0 | 0 | 0 | 0 | 0 | 0 | 0 | 0 | 0 | 0 | 0 | 0 | 0 | 0 | 0 | 0 | 0 | 0 | 0 | 0 | 0 | 0 | 0 | 0 | 0 | 0 | 0 | 0 | 0 | 0 | 0 | 0 | 0 | 0.0032895 | 0 | 0 | 0 | 0 | 0 | 0 | 0 | 0 | 0 | 0 | 0 | 0 | 0
40 | Number of stream and river crossings | 2 | 0 | 0 | 0 | 0 | 1 | 1 | 0 | 0 | 1 | 0 | 0 | 1 | 1 | 0 | 0 | 5 | 4 | 0 | 0 | 0 | 1 | 0 | 0 | 0 | 0 | 2 | 1 | 0 | 2 | 3 | 1 | 3 | 2 | 3 | 4 | 1 | 1 | 1 | 0 | 2 | 0 | 0 | 0 | 0 | 0 | 2 | 2 | 0
41 | Length of ROW parallel (within 100 feet) to streams or rivers | 0 | 0 | 0 | 0 | 0 | 0 | 0 | 0 | 0 | 0 | 0 | 0 | 0 | 0.11468 | 0 | 0 | 0 | 0.070965 | 0 | 0 | 0 | 0 | 0 | 0 | 0 | 0 | 0 | 0 | 0.040624 | 0 | 0.066895 | 0 | 0.099059 | 0.10804 | 0.16825 | 0.041929 | 0 | 0 | 0 | 0 | 0.075772 | 0 | 0 | 0 | 0 | 0 | 0 | 0 | 0
42 | Length of ROW across Edwards Aquifer Contributing Zone | 0.5997 | 0.42573 | 0.028008 | 0.12105 | 0.25433 | 0.32799 | 0.57776 | 0.59724 | 0.30955 | 0.87336 | 0.69403 | 1.2234 | 0.59452 | 0.45849 | 0.4137 | 0.50279 | 1.34 | 1.5077 | 0.56435 | 0.70142 | 0.49296 | 0.59316 | 0.87123 | 0.34815 | 0.037368 | 0.51552 | 0.46914 | 0.56193 | 0.44967 | 0.87367 | 2.565 | 0.45986 | 0.91 | 2.0525 | 1.9791 | 2.5948 | 0.79158 | 0.86127 | 0.99374 | 0.18621 | 1.3521 | 0.037879 | 0.15186 | 0.10379 | 0.10057 | 0.70242 | 1.4727 | 1.1276 | 0.61914
43 | Length of ROW across FEMA mapped 100-year floodplain | 0.46186 | 0.27236 | 0 | 0 | 0 | 0.0207 | 0.073244 | 0 | 0 | 0.043127 | 0 | 0 | 0.10247 | 0.12639 | 0 | 0 | 0.11348 | 0 | 0 | 0 | 0 | 0 | 0 | 0 | 0 | 0 | 0.1457 | 0.046731 | 0 | 0 | 0.12744 | 0 | 0.75201 | 0 | 0 | 0.24267 | 0 | 0 | 0.032011 | 0 | 0 | 0 | 0 | 0 | 0 | 0 | 0 | 0 | 0
Cultural Resources
44 | Number of recorded cultural resource sites crossed by ROW | 0 | 0 | 0 | 0 | 0 | 0 | 0 | 0 | 0 | 1 | 0 | 0 | 0 | 0 | 0 | 0 | 1 | 0 | 0 | 0 | 0 | 0 | 0 | 0 | 0 | 0 | 0 | 0 | 0 | 0 | 0 | 0 | 0 | 0 | 0 | 0 | 0 | 0 | 0 | 0 | 0 | 0 | 0 | 0 | 0 | 0 | 1 | 1 | 0
45 | Number of additional recorded cultural resource sites within 1,000 feet of ROW centerline | 0 | 0 | 0 | 0 | 0 | 0 | 0 | 0 | 0 | 10 | 0 | 0 | 0 | 0 | 3 | 0 | 5 | 0 | 0 | 0 | 2 | 0 | 0 | 2 | 2 | 2 | 0 | 0 | 0 | 0 | 0 | 2 | 2 | 0 | 0 | 0 | 0 | 0 | 0 | 0 | 0 | 0 | 0 | 0 | 0 | 0 | 0 | 1 | 0
46 | Number of NRHP listed properties crossed by ROW | 0 | 0 | 0 | 0 | 0 | 0 | 0 | 0 | 0 | 0 | 0 | 0 | 0 | 0 | 0 | 0 | 0 | 0 | 0 | 0 | 0 | 0 | 0 | 0 | 0 | 0 | 0 | 0 | 0 | 0 | 0 | 0 | 0 | 1 | 1 | 1 | 0 | 0 | 0 | 0 | 0 | 0 | 0 | 0 | 0 | 0 | 0 | 0 | 0
47 | Number of additional NRHP listed properties within 1,000 feet of ROW centerline | 0 | 0 | 0 | 0 | 0 | 0 | 0 | 0 | 0 | 0 | 0 | 1 | 0 | 0 | 0 | 0 | 0 | 0 | 1 | 1 | 1 | 2 | 0 | 1 | 0 | 1 | 1 | 0 | 0 | 0 | 1 | 0 | 1 | 0 | 0 | 0 | 0 | 0 | 0 | 0 | 0 | 0 | 0 | 0 | 0 | 0 | 0 | 0 | 0
48 | Length of ROW across areas of high archeological site potential | 0.5997 | 0.39315 | 0.028008 | 0.053093 | 0 | 0.25557 | 0.19514 | 0.28845 | 0.075385 | 0.64734 | 0 | 0.17396 | 0.59452 | 0.45849 | 0.25976 | 0.17837 | 1.0133 | 1.0709 | 0.18299 | 0 | 0 | 0.46597 | 0.50564 | 0 | 0 | 0.18791 | 0.46914 | 0.44884 | 0.42336 | 0.30736 | 0.72084 | 0.050618 | 0.90965 | 0.53562 | 0.71233 | 2.1671 | 0.51671 | 0.36303 | 0.38413 | 0.18621 | 0.56841 | 0 | 0.15186 | 0.10379 | 0.10057 | 0.28478 | 0.57863 | 0.47546 | 0.20343
1Single-family and multi-family dwellings, and related structures, mobile homes, apartment buildings, commercial structures, industrial structures, business structures, churches, hospitals, nursing homes, schools, or other structures normally inhabited by humans or intended to be inhabited by humans on a daily or regular basis within 300 feet of the centerline of a transmission project of 230-kV or less.
2 Apparent property boundaries created by existing roads, highways, or railroad ROWs are not “double-counted” in the length of ROW parallel to apparent property boundaries criteria.
3 Defined as parks and recreational areas owned by a governmental body or an organized group, club, or church within 1,000 feet of the centerline of the project.
4 Only steel pipelines six inches and greater in diameter carrying hydrocarbons were quantified in the pipeline crossing and paralleling calculations.
5 As listed in the Chart Supplement South Central US (FAA 2019b formerly known as the Airport/Facility Directory South Central US) and FAA 2019a.
6 One-half mile, unobstructed. Lengths of ROW within the visual foreground zone of interstates, US and state highway criteria are not “double-counted” in the length of ROW within the visual foreground zone of FM roads criteria.
7 One-half mile, unobstructed. Lengths of ROW within the visual foreground zone of parks/recreational areas may overlap with the total length of ROW within the visual foreground zone of interstates, US and state highway criteria and/or with the total length of ROW within the visual foreground zone of FM roads criteria.
8 From Model C by Diamond et al. 2010
All length measurements are shown in miles unless noted otherwise.